## Sheet1
Design Requirement
Design Project Title: | Lane Departure Warning System
Team Name: | Summit
Team Members: | Lucky A, Titilope O, Funmilayo O, Marlon M
Date: | mm/dd/yyyy
Requirements | Descriptions | Source
Background (NEED) | 1500 fatalities in recent years from about 100,000 crashes in which driver drowsiness was a factor. LDWS reduce the number and severity of fatalities and crashes
Objective (Problem) | Should issue a warning signal if car crosses or deviates towards lane boundaries.
Performance | The LDWS should: • Perform a self-test that checks all major system sensors and components, operate within 30 seconds of starting the vehicle, and relay the results of the self-test to the driver indicating whether the system is operational. • Be able to track lane boundaries and issue warnings within ±0.1 meter (±4 inches) from the warning thresholds. • Issue warnings, detect vehicle position relative to virtual lane boundaries, and track virtual lane boundaries when the vehicle is traveling at or above a speed of 37 mph. • Issue directional warning within 1 second if car departs from current lane, specifying the direction of drift/lane departure • Not issue warning if the turn signal is activated and the car is moving at a speed less than 45mph | Federal Motor Carrier Safety Administration
Cost | The LDWS design: • Must cost less than $490 to install the device in a vehicle • Must not incur maintenance costs of more than $150 per year • Be completed and ready for testing by 05/10/2010
Safety | • The LDWS must adhere to all NHTSA safety standards (crash avoidance, simplicity of use, etc) and not interfere with any of them • If warning signal is audible, it should not be louder than 130 Db so as not to significantly interfere with driver concentration | National Highway Transport Safety Administration
Compliance | LDWS should meet the electrical requirements as stated in most recent version of the following SAE standards: • SAE Standard J1455, “Joint SAE/ TMC Recommended Environmental Practices for Electronic Equipment Design (Heavy-Duty Trucks)” • SAE Standard J1113, “Electromagnetic Compatibility Measurement Procedures and Limits for Vehicle Components (Except Aircraft) (60 Hz to 18 GHz)” | SAE International
Driver-Vehicle Interface | The LDWS interface should: • Consist of audio sources of at least 1.5MW, indicator lights no brighter than 80candela, vibrational devices (3600 RPM), and controls for operation by the driver. • Issue an audible and/or tactile warning when the vehicle crosses the warning threshold. • Include a visual indicator to indicate when the system is not tracking the vehicle’s position in the lane. This status may be indicated by an instrument panel warning light or an indicator that is integral to LDWS. • Use a visual indicator to indicate that the system is operational and ready to function. This status may be indicated by an instrument panel warning light or an indicator that is integral to LDWS. • Use a visual or audible indicator to indicate a system failure or malfunction. This status may be indicated by an instrument panel warning light or an indicator that is integral to LDWS.
Energy, Power, and Environment | LDWS should meet the environmental requirements as stated in the most recent version of the following SAE standard: • SAE Standard J1455, “Joint SAE/ Technology and Maintenance Council (TMC) Recommended Environmental Practices for Electronic Equipment Design”. | SAE International
Size and Weight | The total system should amount to no more than 10 lbs
Deliverables | A prototype which evaluates the desired functions and performances